## Bill of Materials-ControlBoard
Comment | Description | Designator | Footprint | LibRef | Quantity
ALUM 100uF | CAP ALUM 100UF 4V 2000H | C1, C4, C5 | CAP ALSMD POLY 5.3MM H6.1MM | MAL218497352E3 | 3
0.1μF | CAP CER 0.1UF 50V X7R 0603 | C2 | FP-C0603C-CF-MFG | CMP-2006-03061-2 | 1
1µF | CAP CER 0603 1UF 16V X7R 10% | C3 | CAP 0603_1608 | C0603C105K4RACAUTO | 1
100nF | CAP CER 0.1UF 6.3V X7R 0603 | C6, C7, C9 | FP-GRM18-0_1-MFG | CMP-2006-02826-2 | 3
22uF | CAP CER 22UF 4V X5R 0603 | C8 | CAP 0603_1608 | C1608X5R0G226M080AA | 1
USBLC6-2SC6 | Very low capacitance ESD protection, 3.5 pF, -40 to 125 degC, 6-Pin SOT23, RoHS, Tape and Reel | D1 | STM-SOT23-6L_V | CMP-2000-05378-1 | 1
Blue | LED BLUE 0603 SMD | D3 | LED 0603_1608 BLUE | LED | 1
USB Micro B 2.0 | USB - micro B USB 2.0 Receptacle Connector 5 Position Surface Mount, Right Angle; Through Hole | J1 | AMPHENOL_10103594-0001LF | 10103594-0001LF | 1
PIN HEADER 4x1 | Connector | J2, J3 | HDRV4W50P0X200_1X4_800X200X525P | M22-2510405 | 2
PIN HEADER 2x1 | M20-9950245 Pin Connector | J4 | M20-9950245 | M20-9950245 | 1
SSD1306_OLED_HDR | CONN HDR 4POS 0.1 TIN PCB | J5 | OLED_guarreta | SSD_GUARRETA | 1
IMU_10DOF_HDR | CONN HDR 10POS 0.1 TIN PCB | J6 | IMU_GUARRETA | IMU_GUARRETA | 1
IRREMOTE_HDR | CONN HDR 3POS 0.1 GOLD PCB | J7 | IRremote_guarreta | IRREMOTE_GUARRETA | 1
WS2812B | Intelligentcontrol LED integrated light source WS2812B | L1, L2, L3, L4 | WS2812B | WS2812B | 4
KXG1205 | BUZZER KXG1205 | LS1 | BUZZER | Buzzer | 1
ESP32-WROOM-32D | WIFI MODULE 32MBITS SPI FLASH | MD1 | FP-ESP32-WROOM-32D-MFG | CMP-194065-000003-1 | 1
S8050 | Transistor | Q1, Q2 | SOT95P240X115-3N | S8050 | 2
4k7 | Precision Thick Film Chip Resistor, 4.7 KOhm, +/- 1%, -55 to 155 degC, 0603 (1608 Metric), RoHS, Tape and Reel | R1, R2 | RESC1608X55X30NL15T15 | CMP-1012-00586-3 | 2
12k | RES 12K OHM 5% 1/10W 0603 | R3, R4, R7, R8 | RES 0603_1608 | RMCF0603JT12K0 | 4
1k | RES SMD 1K OHM 1% 1/4W 0603 | R5 | RES 0603_1608 | CRCW06031K00FKEAHP | 1
| Resistor | R6 | 0805 | Resistor | 1
470 | RES 470 OHM 5% 1/10W 0603 | R9, R10, R11 | RES 0603_1608 | RMCF0603JT470R | 3
FSMSMTR | FSMSM Push Button Switch, 50 mA, -35 to 85 degC, 2-Pin SMD, RoHS, Tape and Reel | SW1, SW2 | TECO-FSMSMTR_V | CMP-2000-07501-1 | 2
CH340C | USB to serial chip CH340 | U1 | SOIC127P600X180-16N | CH340C | 1
A4988 | Pololu A4988 Stepper Motor Driver Carrier | U2, U3 | A4988 | A4988 | 2
LM1117IMP-3.3/NOPB | 800mA Low-Dropout Linear Regulator, 4-pin SOT-223, Pb-Free | U4 | DCY0004A_N | CMP-0062-01631-4 | 1